## GCR
Registro ARCADIA_GCR_* | # Bits | Word | Word Bits | Default Value | Commento
READOUT_CLK_DIVIDER | 4 | 0 | 3:0 | d3 | Base-2 logarithm of the number to divide the input clock by, before sending it to the Sections.
TIMING_CLK_DIVIDER | 4 | 0 | 7:4 | d8 | Base-2 logarithm of the number to divide the input clock by, generating the Timestamp clock.
MAX_READS | 4 | 0 | 11:8 | d8 | Max number of reads from Sections
TOKEN_COUNTER | 4 | 0 | 15:12 | d8 | How many clock cycles to wait in order
TEST_PULSE_MASK | 16 | 1 | 15:0 | h0000 | Disable the Test Pulse to specific Sections. 1 bit per Section.
SECTION_READ_MASK | 16 | 2 | 15:0 | h0000 | Disable the readout of specific Sections by the Periphery. Sections still acquire data from incoming hits. 1 bit per Section.
SECTION_CLOCK_MASK | 16 | 3 | 15:0 | h0000 | Disable the Clock to specific Sections. Hits are retained in the pixels, but are not read by the EOS. 1 bit per Section.
0
DIGITAL_INJECTION | 16 | 4 | 15:0 | h0000 | Switch to Digital Injection in specific Sections.
FORCE_ENABLE_INJECTION | 16 | 5 | 15:0 | hFFFF
FORCE_DISABLE_MASK | 16 | 6 | 15:0 | hFFFF
OPERATION | 1 | 7 | 0 | b0 | 0 if normal mode, 1 if space mode.
SERIALIZER_SYNC | 1 | 7 | 1 | b0 | 0 if the Serializers send out regular data, 1 if they have to send the SYNC character.
LVDS_STRENGTH | 3 | 7 | 4:2 | b100 | Select the strength of the LVDS transmitters
SECTION_CLOCK_GATING | 1 | 7 | 5 | b0 | Enable clock gating to the Sections. If 0, the Sections continuously receive the clock. If 1, they only receive it if they have require it.
TIMESTAMP_LATCHES | 1 | 7 | 6 | b1 | If 1, enable the timestamp latches in the sections during readout
DISABLE_SMART_READOUT | 1 | 7 | 7 | b0 | If 1, disable the smart readout and let the slaves associate to their masters only
EOS_CLOCK_GATING_ENABLE | 1 | 7 | 8 | b0 | If 1, enable the internal clock gating inside the EoS
UNUSED1_7 | 7 | 7 | 15:9 | b0
HELPER_SECCFG_SECTIONS | 16 | 8 | 15:0 | hFFFF | One-hot selection of the Sections to configure.
HELPER_SECCFG_COLUMNS | 16 | 9 | 15:0 | hFFFF | One-hot selection of the Columns to configure.
HELPER_SECCFG_PRSTART | 7 | 10 | 6:0 | h7F | Index of the first Pixel Region to configure. Top to bottom.
HELPER_SECCFG_PRSKIP | 7 | 10 | 13:7 | h00 | How many Pixel Regions to skip while configuring. 0 configures all the PRs, 1 configures 1 out of 2 PRs, 2 configures 1 out of 3, and so on.
HELPER_SECCFG_CFGDATA | 2 | 10 | 15:14 | b01 | Data to configure the pixels with.
HELPER_SECCFG_PRSTOP | 7 | 11 | 6:0 | h00 | Index of the last Pixel Region to configure.
HELPER_SECCFG_PIXELSELECT | 5 | 11 | 11:7 | h1F | MSB selects Master (1) or Slave (0). Other 4 bits are One-hot selection of the Pixels in the Pixel Region.
UNUSED2_4 | 4 | 11 | 15:12 | d0
BIAS0_VCAL_LO | 1 | 12 | 0 | d0 | Più basso è VCAL_LO, maggiore è la carica iniettata
BIAS0_VCAL_HI | 4 | 12 | 4:1 | d15 | Più alto è VCAL_HI, maggiore è la carica iniettata
BIAS0_VCASD | 3 | 12 | 7:5 | d4 | Cambiare tra min e max se il FE non triggera
BIAS0_VCASP | 4 | 12 | 11:8 | d4 | Cambiare tra min e max se il FE non triggera
BIAS0_ISF_VINREF | 3 | 12 | 14:12 | d7 | Lasciare invariato. Se molto deadtime, aumentare.
BIAS0_IOTA | 1 | 12 | 15 | d0 | Lasciare invariato.
BIAS0_VCASN | 6 | 13 | 5:0 | d33 | SCAN. Soglia, più alto è VCASN più bassa sarà la soglia. VCASN=0 -> spengo FE
BIAS0_ICLIP | 2 | 13 | 7:6 | b01 | Solo BULK, clippa il segnale. Più alto è più viene clippato in durata
BIAS0_IBIAS | 2 | 13 | 9:8 | d2 | Corrente principale del discriminatore. Più alta, meno deadtime, più consumi.
BIAS0_VREF_LDO | 2 | 13 | 11:10 | d1
BIAS0_IFB | 2 | 13 | 13:12 | d2 | Mantenere uguale a IBIAS
BIAS0_ISF | 2 | 13 | 15:14 | d2 | Lasciare invariato.
BIAS0_BGR_MEAN | 4 | 14 | 3:0 | d7
BIAS0_BGR_SLOPE | 4 | 14 | 7:4 | d7
BIAS0_VINREF | 5 | 14 | 12:8 | d7 | SCAN. Vedere che succede.
BIAS0_ID | 2 | 14 | 14:13 | d1 | Più alto, più slew rate, più consumo.
BIAS0_LDO_EN | 1 | 14 | 15 | d1
BIAS1_VCAL_LO | 1 | 15 | 0 | d0
BIAS1_VCAL_HI | 4 | 15 | 4:1 | d15
BIAS1_VCASD | 3 | 15 | 7:5 | d4
BIAS1_VCASP | 4 | 15 | 11:8 | d4
BIAS1_ISF_VINREF | 3 | 15 | 14:12 | d7
BIAS1_IOTA | 1 | 15 | 15 | d0
BIAS1_VCASN | 6 | 16 | 5:0 | d33
BIAS1_ICLIP | 2 | 16 | 7:6 | b01
BIAS1_IBIAS | 2 | 16 | 9:8 | d2
BIAS1_VREF_LDO | 2 | 16 | 11:10 | d1
BIAS1_IFB | 2 | 16 | 13:12 | d2
BIAS1_ISF | 2 | 16 | 15:14 | d2
BIAS1_BGR_MEAN | 4 | 17 | 3:0 | d7
BIAS1_BGR_SLOPE | 4 | 17 | 7:4 | d7
BIAS1_VINREF | 5 | 17 | 12:8 | d7
BIAS1_ID | 2 | 17 | 14:13 | d1
BIAS1_LDO_EN | 1 | 17 | 15 | d1
BIAS2_VCAL_LO | 1 | 18 | 0 | d0
BIAS2_VCAL_HI | 4 | 18 | 4:1 | d15
BIAS2_VCASD | 3 | 18 | 7:5 | d4
BIAS2_VCASP | 4 | 18 | 11:8 | d4
BIAS2_ISF_VINREF | 3 | 18 | 14:12 | d7
BIAS2_IOTA | 1 | 18 | 15 | d0
BIAS2_VCASN | 6 | 19 | 5:0 | d33
BIAS2_ICLIP | 2 | 19 | 7:6 | b01
BIAS2_IBIAS | 2 | 19 | 9:8 | d2
BIAS2_VREF_LDO | 2 | 19 | 11:10 | d1
BIAS2_IFB | 2 | 19 | 13:12 | d2
BIAS2_ISF | 2 | 19 | 15:14 | d2
BIAS2_BGR_MEAN | 4 | 20 | 3:0 | d7
BIAS2_BGR_SLOPE | 4 | 20 | 7:4 | d7
BIAS2_VINREF | 5 | 20 | 12:8 | d7
BIAS2_ID | 2 | 20 | 14:13 | d1
BIAS2_LDO_EN | 1 | 20 | 15 | d1
BIAS3_VCAL_LO | 1 | 21 | 0 | d0
BIAS3_VCAL_HI | 4 | 21 | 4:1 | d15
BIAS3_VCASD | 3 | 21 | 7:5 | d4
BIAS3_VCASP | 4 | 21 | 11:8 | d4
BIAS3_ISF_VINREF | 3 | 21 | 14:12 | d7
BIAS3_IOTA | 1 | 21 | 15 | d0
BIAS3_VCASN | 6 | 22 | 5:0 | d33
BIAS3_ICLIP | 2 | 22 | 7:6 | b01
BIAS3_IBIAS | 2 | 22 | 9:8 | d2
BIAS3_VREF_LDO | 2 | 22 | 11:10 | d1
BIAS3_IFB | 2 | 22 | 13:12 | d2
BIAS3_ISF | 2 | 22 | 15:14 | d2
BIAS3_BGR_MEAN | 4 | 23 | 3:0 | d7
BIAS3_BGR_SLOPE | 4 | 23 | 7:4 | d7
BIAS3_VINREF | 5 | 23 | 12:8 | d7
BIAS3_ID | 2 | 23 | 14:13 | d1
BIAS3_LDO_EN | 1 | 23 | 15 | d1
BIAS4_VCAL_LO | 1 | 24 | 0 | d0
BIAS4_VCAL_HI | 4 | 24 | 4:1 | d15
BIAS4_VCASD | 3 | 24 | 7:5 | d4
BIAS4_VCASP | 4 | 24 | 11:8 | d4
BIAS4_ISF_VINREF | 3 | 24 | 14:12 | d7
BIAS4_IOTA | 1 | 24 | 15 | d0
BIAS4_VCASN | 6 | 25 | 5:0 | d33
BIAS4_ICLIP | 2 | 25 | 7:6 | b01
BIAS4_IBIAS | 2 | 25 | 9:8 | d2
BIAS4_VREF_LDO | 2 | 25 | 11:10 | d1
BIAS4_IFB | 2 | 25 | 13:12 | d2
BIAS4_ISF | 2 | 25 | 15:14 | d2
BIAS4_BGR_MEAN | 4 | 26 | 3:0 | d7
BIAS4_BGR_SLOPE | 4 | 26 | 7:4 | d7
BIAS4_VINREF | 5 | 26 | 12:8 | d7
BIAS4_ID | 2 | 26 | 14:13 | d1
BIAS4_LDO_EN | 1 | 26 | 15 | d1
BIAS5_VCAL_LO | 1 | 27 | 0 | d0
BIAS5_VCAL_HI | 4 | 27 | 4:1 | d15
BIAS5_VCASD | 3 | 27 | 7:5 | d4
BIAS5_VCASP | 4 | 27 | 11:8 | d4
BIAS5_ISF_VINREF | 3 | 27 | 14:12 | d7
BIAS5_IOTA | 1 | 27 | 15 | d0
BIAS5_VCASN | 6 | 28 | 5:0 | d33
BIAS5_ICLIP | 2 | 28 | 7:6 | b01
BIAS5_IBIAS | 2 | 28 | 9:8 | d2
BIAS5_VREF_LDO | 2 | 28 | 11:10 | d1
BIAS5_IFB | 2 | 28 | 13:12 | d2
BIAS5_ISF | 2 | 28 | 15:14 | d2
BIAS5_BGR_MEAN | 4 | 29 | 3:0 | d7
BIAS5_BGR_SLOPE | 4 | 29 | 7:4 | d7
BIAS5_VINREF | 5 | 29 | 12:8 | d7
BIAS5_ID | 2 | 29 | 14:13 | d1
BIAS5_LDO_EN | 1 | 29 | 15 | d1
BIAS6_VCAL_LO | 1 | 30 | 0 | d0
BIAS6_VCAL_HI | 4 | 30 | 4:1 | d15
BIAS6_VCASD | 3 | 30 | 7:5 | d4
BIAS6_VCASP | 4 | 30 | 11:8 | d4
BIAS6_ISF_VINREF | 3 | 30 | 14:12 | d7
BIAS6_IOTA | 1 | 30 | 15 | d0
BIAS6_VCASN | 6 | 31 | 5:0 | d33
BIAS6_ICLIP | 2 | 31 | 7:6 | b01
BIAS6_IBIAS | 2 | 31 | 9:8 | d2
BIAS6_VREF_LDO | 2 | 31 | 11:10 | d1
BIAS6_IFB | 2 | 31 | 13:12 | d2
BIAS6_ISF | 2 | 31 | 15:14 | d2
BIAS6_BGR_MEAN | 4 | 32 | 3:0 | d7
BIAS6_BGR_SLOPE | 4 | 32 | 7:4 | d7
BIAS6_VINREF | 5 | 32 | 12:8 | d7
BIAS6_ID | 2 | 32 | 14:13 | d1
BIAS6_LDO_EN | 1 | 32 | 15 | d1
BIAS7_VCAL_LO | 1 | 33 | 0 | d0
BIAS7_VCAL_HI | 4 | 33 | 4:1 | d15
BIAS7_VCASD | 3 | 33 | 7:5 | d4
BIAS7_VCASP | 4 | 33 | 11:8 | d4
BIAS7_ISF_VINREF | 3 | 33 | 14:12 | d7
BIAS7_IOTA | 1 | 33 | 15 | d0
BIAS7_VCASN | 6 | 34 | 5:0 | d33
BIAS7_ICLIP | 2 | 34 | 7:6 | b01
BIAS7_IBIAS | 2 | 34 | 9:8 | d2
BIAS7_VREF_LDO | 2 | 34 | 11:10 | d1
BIAS7_IFB | 2 | 34 | 13:12 | d2
BIAS7_ISF | 2 | 34 | 15:14 | d2
BIAS7_BGR_MEAN | 4 | 35 | 3:0 | d7
BIAS7_BGR_SLOPE | 4 | 35 | 7:4 | d7
BIAS7_VINREF | 5 | 35 | 12:8 | d7
BIAS7_ID | 2 | 35 | 14:13 | d1
BIAS7_LDO_EN | 1 | 35 | 15 | d1
BIAS8_VCAL_LO | 1 | 36 | 0 | d0
BIAS8_VCAL_HI | 4 | 36 | 4:1 | d15
BIAS8_VCASD | 3 | 36 | 7:5 | d4
BIAS8_VCASP | 4 | 36 | 11:8 | d4
BIAS8_ISF_VINREF | 3 | 36 | 14:12 | d7
BIAS8_IOTA | 1 | 36 | 15 | d0
BIAS8_VCASN | 6 | 37 | 5:0 | d33
BIAS8_ICLIP | 2 | 37 | 7:6 | b01
BIAS8_IBIAS | 2 | 37 | 9:8 | d2
BIAS8_VREF_LDO | 2 | 37 | 11:10 | d1
BIAS8_IFB | 2 | 37 | 13:12 | d2
BIAS8_ISF | 2 | 37 | 15:14 | d2
BIAS8_BGR_MEAN | 4 | 38 | 3:0 | d7
BIAS8_BGR_SLOPE | 4 | 38 | 7:4 | d7
BIAS8_VINREF | 5 | 38 | 12:8 | d7
BIAS8_ID | 2 | 38 | 14:13 | d1
BIAS8_LDO_EN | 1 | 38 | 15 | d1
BIAS9_VCAL_LO | 1 | 39 | 0 | d0
BIAS9_VCAL_HI | 4 | 39 | 4:1 | d15
BIAS9_VCASD | 3 | 39 | 7:5 | d4
BIAS9_VCASP | 4 | 39 | 11:8 | d4
BIAS9_ISF_VINREF | 3 | 39 | 14:12 | d7
BIAS9_IOTA | 1 | 39 | 15 | d0
BIAS9_VCASN | 6 | 40 | 5:0 | d33
BIAS9_ICLIP | 2 | 40 | 7:6 | b01
BIAS9_IBIAS | 2 | 40 | 9:8 | d2
BIAS9_VREF_LDO | 2 | 40 | 11:10 | d1
BIAS9_IFB | 2 | 40 | 13:12 | d2
BIAS9_ISF | 2 | 40 | 15:14 | d2
BIAS9_BGR_MEAN | 4 | 41 | 3:0 | d7
BIAS9_BGR_SLOPE | 4 | 41 | 7:4 | d7
BIAS9_VINREF | 5 | 41 | 12:8 | d7
BIAS9_ID | 2 | 41 | 14:13 | d1
BIAS9_LDO_EN | 1 | 41 | 15 | d1
BIAS10_VCAL_LO | 1 | 42 | 0 | d0
BIAS10_VCAL_HI | 4 | 42 | 4:1 | d15
BIAS10_VCASD | 3 | 42 | 7:5 | d4
BIAS10_VCASP | 4 | 42 | 11:8 | d4
BIAS10_ISF_VINREF | 3 | 42 | 14:12 | d7
BIAS10_IOTA | 1 | 42 | 15 | d0
BIAS10_VCASN | 6 | 43 | 5:0 | d33
BIAS10_ICLIP | 2 | 43 | 7:6 | b01
BIAS10_IBIAS | 2 | 43 | 9:8 | d2
BIAS10_VREF_LDO | 2 | 43 | 11:10 | d1
BIAS10_IFB | 2 | 43 | 13:12 | d2
BIAS10_ISF | 2 | 43 | 15:14 | d2
BIAS10_BGR_MEAN | 4 | 44 | 3:0 | d7
BIAS10_BGR_SLOPE | 4 | 44 | 7:4 | d7
BIAS10_VINREF | 5 | 44 | 12:8 | d7
BIAS10_ID | 2 | 44 | 14:13 | d1
BIAS10_LDO_EN | 1 | 44 | 15 | d1
BIAS11_VCAL_LO | 1 | 45 | 0 | d0
BIAS11_VCAL_HI | 4 | 45 | 4:1 | d15
BIAS11_VCASD | 3 | 45 | 7:5 | d4
BIAS11_VCASP | 4 | 45 | 11:8 | d4
BIAS11_ISF_VINREF | 3 | 45 | 14:12 | d7
BIAS11_IOTA | 1 | 45 | 15 | d0
BIAS11_VCASN | 6 | 46 | 5:0 | d33
BIAS11_ICLIP | 2 | 46 | 7:6 | b01
BIAS11_IBIAS | 2 | 46 | 9:8 | d2
BIAS11_VREF_LDO | 2 | 46 | 11:10 | d1
BIAS11_IFB | 2 | 46 | 13:12 | d2
BIAS11_ISF | 2 | 46 | 15:14 | d2
BIAS11_BGR_MEAN | 4 | 47 | 3:0 | d7
BIAS11_BGR_SLOPE | 4 | 47 | 7:4 | d7
BIAS11_VINREF | 5 | 47 | 12:8 | d7
BIAS11_ID | 2 | 47 | 14:13 | d1
BIAS11_LDO_EN | 1 | 47 | 15 | d1
BIAS12_VCAL_LO | 1 | 48 | 0 | d0
BIAS12_VCAL_HI | 4 | 48 | 4:1 | d15
BIAS12_VCASD | 3 | 48 | 7:5 | d4
BIAS12_VCASP | 4 | 48 | 11:8 | d4
BIAS12_ISF_VINREF | 3 | 48 | 14:12 | d7
BIAS12_IOTA | 1 | 48 | 15 | d0
BIAS12_VCASN | 6 | 49 | 5:0 | d33
BIAS12_ICLIP | 2 | 49 | 7:6 | b01
BIAS12_IBIAS | 2 | 49 | 9:8 | d2
BIAS12_VREF_LDO | 2 | 49 | 11:10 | d1
BIAS12_IFB | 2 | 49 | 13:12 | d2
BIAS12_ISF | 2 | 49 | 15:14 | d2
BIAS12_BGR_MEAN | 4 | 50 | 3:0 | d7
BIAS12_BGR_SLOPE | 4 | 50 | 7:4 | d7
BIAS12_VINREF | 5 | 50 | 12:8 | d7
BIAS12_ID | 2 | 50 | 14:13 | d1
BIAS12_LDO_EN | 1 | 50 | 15 | d1
BIAS13_VCAL_LO | 1 | 51 | 0 | d0
BIAS13_VCAL_HI | 4 | 51 | 4:1 | d15
BIAS13_VCASD | 3 | 51 | 7:5 | d4
BIAS13_VCASP | 4 | 51 | 11:8 | d4
BIAS13_ISF_VINREF | 3 | 51 | 14:12 | d7
BIAS13_IOTA | 1 | 51 | 15 | d0
BIAS13_VCASN | 6 | 52 | 5:0 | d33
BIAS13_ICLIP | 2 | 52 | 7:6 | b01
BIAS13_IBIAS | 2 | 52 | 9:8 | d2
BIAS13_VREF_LDO | 2 | 52 | 11:10 | d1
BIAS13_IFB | 2 | 52 | 13:12 | d2
BIAS13_ISF | 2 | 52 | 15:14 | d2
BIAS13_BGR_MEAN | 4 | 53 | 3:0 | d7
BIAS13_BGR_SLOPE | 4 | 53 | 7:4 | d7
BIAS13_VINREF | 5 | 53 | 12:8 | d7
BIAS13_ID | 2 | 53 | 14:13 | d1
BIAS13_LDO_EN | 1 | 53 | 15 | d1
BIAS14_VCAL_LO | 1 | 54 | 0 | d0
BIAS14_VCAL_HI | 4 | 54 | 4:1 | d15
BIAS14_VCASD | 3 | 54 | 7:5 | d4
BIAS14_VCASP | 4 | 54 | 11:8 | d4
BIAS14_ISF_VINREF | 3 | 54 | 14:12 | d7
BIAS14_IOTA | 1 | 54 | 15 | d0
BIAS14_VCASN | 6 | 55 | 5:0 | d33
BIAS14_ICLIP | 2 | 55 | 7:6 | b01
BIAS14_IBIAS | 2 | 55 | 9:8 | d2
BIAS14_VREF_LDO | 2 | 55 | 11:10 | d1
BIAS14_IFB | 2 | 55 | 13:12 | d2
BIAS14_ISF | 2 | 55 | 15:14 | d2
BIAS14_BGR_MEAN | 4 | 56 | 3:0 | d7
BIAS14_BGR_SLOPE | 4 | 56 | 7:4 | d7
BIAS14_VINREF | 5 | 56 | 12:8 | d7
BIAS14_ID | 2 | 56 | 14:13 | d1
BIAS14_LDO_EN | 1 | 56 | 15 | d1
BIAS15_VCAL_LO | 1 | 57 | 0 | d0
BIAS15_VCAL_HI | 4 | 57 | 4:1 | d15
BIAS15_VCASD | 3 | 57 | 7:5 | d4
BIAS15_VCASP | 4 | 57 | 11:8 | d4
BIAS15_ISF_VINREF | 3 | 57 | 14:12 | d7
BIAS15_IOTA | 1 | 57 | 15 | d0
BIAS15_VCASN | 6 | 58 | 5:0 | d33
BIAS15_ICLIP | 2 | 58 | 7:6 | b01
BIAS15_IBIAS | 2 | 58 | 9:8 | d2
BIAS15_VREF_LDO | 2 | 58 | 11:10 | d1
BIAS15_IFB | 2 | 58 | 13:12 | d2
BIAS15_ISF | 2 | 58 | 15:14 | d2
BIAS15_BGR_MEAN | 4 | 59 | 3:0 | d7
BIAS15_BGR_SLOPE | 4 | 59 | 7:4 | d7
BIAS15_VINREF | 5 | 59 | 12:8 | d7
BIAS15_ID | 2 | 59 | 14:13 | d1
BIAS15_LDO_EN | 1 | 59 | 15 | d1
BIAS0_LDO | 4 | 60 | 3:0 | h0
BIAS1_LDO | 4 | 60 | 7:4 | h0
BIAS2_LDO | 4 | 60 | 11:8 | h0
BIAS3_LDO | 4 | 60 | 15:12 | h0
BIAS4_LDO | 4 | 61 | 3:0 | h0
BIAS5_LDO | 4 | 61 | 7:4 | h0
BIAS6_LDO | 4 | 61 | 11:8 | h0
BIAS7_LDO | 4 | 61 | 15:12 | h0
BIAS8_LDO | 4 | 62 | 3:0 | h0
BIAS9_LDO | 4 | 62 | 7:4 | h0
BIAS10_LDO | 4 | 62 | 11:8 | h0
BIAS11_LDO | 4 | 62 | 15:12 | h0
BIAS12_LDO | 4 | 63 | 3:0 | h0
BIAS13_LDO | 4 | 63 | 7:4 | h0
BIAS14_LDO | 4 | 63 | 11:8 | h0
BIAS15_LDO | 4 | 63 | 15:12 | h0
TERMINATION | LINE | DO | NOT | REMOVE

## Md2
Registro ARCADIA_GCR_* | # Bits | Word | Word Bits | Default Value | Commento
READOUT_CLK_DIVIDER | 4 | 0 | 3:0 | d3 | Base-2 logarithm of the number to divide the input clock by, before sending it to the Sections.
TIMING_CLK_DIVIDER | 4 | 0 | 7:4 | d8 | Base-2 logarithm of the number to divide the input clock by, generating the Timestamp clock.
MAX_READS | 4 | 0 | 11:8 | d8 | Max number of reads from Sections
UNUSED0_4 | 4 | 0 | 15:12 | b0
TEST_PULSE_MASK | 16 | 1 | 15:0 | h0000 | Disable the Test Pulse to specific Sections. 1 bit per Section.
SECTION_READ_MASK | 16 | 2 | 15:0 | h0000 | Disable the readout of specific Sections by the Periphery. Sections still acquire data from incoming hits. 1 bit per Section.
SECTION_CLOCK_MASK | 16 | 3 | 15:0 | h0000 | Disable the Clock to specific Sections. Hits are retained in the pixels, but are not read by the EOS. 1 bit per Section.
0
DIGITAL_INJECTION | 16 | 4 | 15:0 | h0000 | Switch to Digital Injection in specific Sections. Front-Ends are masked out, Matrix only sensitive to Test Pulses directly injected in the digital logic as if they are the Front-End outputs.
FORCE_ENABLE_INJECTION | 16 | 5 | 15:0 | hFFFF
FORCE_DISABLE_MASK | 16 | 6 | 15:0 | hFFFF
OPERATION | 1 | 7 | 0 | b0 | 0 if normal mode, 1 if space mode.
SERIALIZER_SYNC | 1 | 7 | 1 | b0 | 0 if the Serializers send out regular data, 1 if they have to send the SYNC character.
LVDS_STRENGTH | 3 | 7 | 4:2 | b100 | Select the strength of the LVDS transmitters
SECTION_CLOCK_GATING | 1 | 7 | 5 | b0 | Enable clock gating to the Sections. If 0, the Sections continuously receive the clock. If 1, they only receive it if they have require it.
TIMESTAMP_LATCHES | 1 | 7 | 6 | b1 | If 1, enable the timestamp latches in the sections during readout
DISABLE_SMART_READOUT | 1 | 7 | 7 | b0 | If 1, disable the smart readout and let the slaves associate to their masters only
EOS_CLOCK_GATING_ENABLE | 1 | 7 | 8 | b0 | If 1, enable the internal clock gating inside the EoS
STAGE_COUNTER_SEND_ADDRESS | 3 | 7 | 11:9 | d3 | How many clock cycles to wait in order
STAGE_COUNTER_READ_WAIT | 3 | 7 | 14:12 | d3 | How many clock cycles to wait in order
CORE_ADDRESSING_READOUT | 1 | 7 | 15 | b0 | Enable Core Addressing during readout. Slower but more precise.
HELPER_SECCFG_SECTIONS | 16 | 8 | 15:0 | hFFFF | One-hot selection of the Sections to configure.
HELPER_SECCFG_COLUMNS | 16 | 9 | 15:0 | hFFFF | One-hot selection of the Columns to configure.
HELPER_SECCFG_PRSTART | 9 | 10 | 8:0 | h1FF | Index of the first Pixel Region to configure. Top to bottom.
HELPER_SECCFG_PIXELSELECT | 5 | 10 | 13:9 | h1E | LSB selects Master (1) or Slave (0). Other 4 bits are One-hot selection of the Pixels in the Pixel Region.
HELPER_SECCFG_CFGDATA | 2 | 10 | 15:14 | b01 | Data to configure the pixels with.
HELPER_SECCFG_PRSTOP | 9 | 11 | 8:0 | h000 | Index of the last Pixel Region to configure.
HELPER_SECCFG_PRSKIP | 7 | 11 | 15:9 | h00 | How many Pixel Regions to skip while configuring. 0 configures all the PRs, 1 configures 1 out of 2 PRs, 2 configures 1 out of 3, and so on.
BIAS0_VCAL_LO | 1 | 12 | 0 | d0
BIAS0_VCAL_HI | 4 | 12 | 4:1 | d15
BIAS0_VCASD | 3 | 12 | 7:5 | d4
BIAS0_VCASP | 4 | 12 | 11:8 | d4
BIAS0_ISF_VINREF | 3 | 12 | 14:12 | d7
BIAS0_IOTA | 1 | 12 | 15 | d0
BIAS0_VCASN | 6 | 13 | 5:0 | d33
BIAS0_ICLIP | 2 | 13 | 7:6 | b01
BIAS0_IBIAS | 2 | 13 | 9:8 | d2
BIAS0_VREF_LDO | 2 | 13 | 11:10 | d1
BIAS0_IFB | 2 | 13 | 13:12 | d2
BIAS0_ISF | 2 | 13 | 15:14 | d2
BIAS0_BGR_MEAN | 4 | 14 | 3:0 | d7
BIAS0_BGR_SLOPE | 4 | 14 | 7:4 | d7
BIAS0_VINREF | 5 | 14 | 12:8 | d7
BIAS0_ID | 2 | 14 | 14:13 | d1
BIAS0_LDO_EN | 1 | 14 | 15 | d1
BIAS1_VCAL_LO | 1 | 15 | 0 | d0
BIAS1_VCAL_HI | 4 | 15 | 4:1 | d15
BIAS1_VCASD | 3 | 15 | 7:5 | d4
BIAS1_VCASP | 4 | 15 | 11:8 | d4
BIAS1_ISF_VINREF | 3 | 15 | 14:12 | d7
BIAS1_IOTA | 1 | 15 | 15 | d0
BIAS1_VCASN | 6 | 16 | 5:0 | d33
BIAS1_ICLIP | 2 | 16 | 7:6 | b01
BIAS1_IBIAS | 2 | 16 | 9:8 | d2
BIAS1_VREF_LDO | 2 | 16 | 11:10 | d1
BIAS1_IFB | 2 | 16 | 13:12 | d2
BIAS1_ISF | 2 | 16 | 15:14 | d2
BIAS1_BGR_MEAN | 4 | 17 | 3:0 | d7
BIAS1_BGR_SLOPE | 4 | 17 | 7:4 | d7
BIAS1_VINREF | 5 | 17 | 12:8 | d7
BIAS1_ID | 2 | 17 | 14:13 | d1
BIAS1_LDO_EN | 1 | 17 | 15 | d1
BIAS2_VCAL_LO | 1 | 18 | 0 | d0
BIAS2_VCAL_HI | 4 | 18 | 4:1 | d15
BIAS2_VCASD | 3 | 18 | 7:5 | d4
BIAS2_VCASP | 4 | 18 | 11:8 | d4
BIAS2_ISF_VINREF | 3 | 18 | 14:12 | d7
BIAS2_IOTA | 1 | 18 | 15 | d0
BIAS2_VCASN | 6 | 19 | 5:0 | d33
BIAS2_ICLIP | 2 | 19 | 7:6 | b01
BIAS2_IBIAS | 2 | 19 | 9:8 | d2
BIAS2_VREF_LDO | 2 | 19 | 11:10 | d1
BIAS2_IFB | 2 | 19 | 13:12 | d2
BIAS2_ISF | 2 | 19 | 15:14 | d2
BIAS2_BGR_MEAN | 4 | 20 | 3:0 | d7
BIAS2_BGR_SLOPE | 4 | 20 | 7:4 | d7
BIAS2_VINREF | 5 | 20 | 12:8 | d7
BIAS2_ID | 2 | 20 | 14:13 | d1
BIAS2_LDO_EN | 1 | 20 | 15 | d1
BIAS3_VCAL_LO | 1 | 21 | 0 | d0
BIAS3_VCAL_HI | 4 | 21 | 4:1 | d15
BIAS3_VCASD | 3 | 21 | 7:5 | d4
BIAS3_VCASP | 4 | 21 | 11:8 | d4
BIAS3_ISF_VINREF | 3 | 21 | 14:12 | d7
BIAS3_IOTA | 1 | 21 | 15 | d0
BIAS3_VCASN | 6 | 22 | 5:0 | d33
BIAS3_ICLIP | 2 | 22 | 7:6 | b01
BIAS3_IBIAS | 2 | 22 | 9:8 | d2
BIAS3_VREF_LDO | 2 | 22 | 11:10 | d1
BIAS3_IFB | 2 | 22 | 13:12 | d2
BIAS3_ISF | 2 | 22 | 15:14 | d2
BIAS3_BGR_MEAN | 4 | 23 | 3:0 | d7
BIAS3_BGR_SLOPE | 4 | 23 | 7:4 | d7
BIAS3_VINREF | 5 | 23 | 12:8 | d7
BIAS3_ID | 2 | 23 | 14:13 | d1
BIAS3_LDO_EN | 1 | 23 | 15 | d1
BIAS4_VCAL_LO | 1 | 24 | 0 | d0
BIAS4_VCAL_HI | 4 | 24 | 4:1 | d15
BIAS4_VCASD | 3 | 24 | 7:5 | d4
BIAS4_VCASP | 4 | 24 | 11:8 | d4
BIAS4_ISF_VINREF | 3 | 24 | 14:12 | d7
BIAS4_IOTA | 1 | 24 | 15 | d0
BIAS4_VCASN | 6 | 25 | 5:0 | d33
BIAS4_ICLIP | 2 | 25 | 7:6 | b01
BIAS4_IBIAS | 2 | 25 | 9:8 | d2
BIAS4_VREF_LDO | 2 | 25 | 11:10 | d1
BIAS4_IFB | 2 | 25 | 13:12 | d2
BIAS4_ISF | 2 | 25 | 15:14 | d2
BIAS4_BGR_MEAN | 4 | 26 | 3:0 | d7
BIAS4_BGR_SLOPE | 4 | 26 | 7:4 | d7
BIAS4_VINREF | 5 | 26 | 12:8 | d7
BIAS4_ID | 2 | 26 | 14:13 | d1
BIAS4_LDO_EN | 1 | 26 | 15 | d1
BIAS5_VCAL_LO | 1 | 27 | 0 | d0
BIAS5_VCAL_HI | 4 | 27 | 4:1 | d15
BIAS5_VCASD | 3 | 27 | 7:5 | d4
BIAS5_VCASP | 4 | 27 | 11:8 | d4
BIAS5_ISF_VINREF | 3 | 27 | 14:12 | d7
BIAS5_IOTA | 1 | 27 | 15 | d0
BIAS5_VCASN | 6 | 28 | 5:0 | d33
BIAS5_ICLIP | 2 | 28 | 7:6 | b01
BIAS5_IBIAS | 2 | 28 | 9:8 | d2
BIAS5_VREF_LDO | 2 | 28 | 11:10 | d1
BIAS5_IFB | 2 | 28 | 13:12 | d2
BIAS5_ISF | 2 | 28 | 15:14 | d2
BIAS5_BGR_MEAN | 4 | 29 | 3:0 | d7
BIAS5_BGR_SLOPE | 4 | 29 | 7:4 | d7
BIAS5_VINREF | 5 | 29 | 12:8 | d7
BIAS5_ID | 2 | 29 | 14:13 | d1
BIAS5_LDO_EN | 1 | 29 | 15 | d1
BIAS6_VCAL_LO | 1 | 30 | 0 | d0
BIAS6_VCAL_HI | 4 | 30 | 4:1 | d15
BIAS6_VCASD | 3 | 30 | 7:5 | d4
BIAS6_VCASP | 4 | 30 | 11:8 | d4
BIAS6_ISF_VINREF | 3 | 30 | 14:12 | d7
BIAS6_IOTA | 1 | 30 | 15 | d0
BIAS6_VCASN | 6 | 31 | 5:0 | d33
BIAS6_ICLIP | 2 | 31 | 7:6 | b01
BIAS6_IBIAS | 2 | 31 | 9:8 | d2
BIAS6_VREF_LDO | 2 | 31 | 11:10 | d1
BIAS6_IFB | 2 | 31 | 13:12 | d2
BIAS6_ISF | 2 | 31 | 15:14 | d2
BIAS6_BGR_MEAN | 4 | 32 | 3:0 | d7
BIAS6_BGR_SLOPE | 4 | 32 | 7:4 | d7
BIAS6_VINREF | 5 | 32 | 12:8 | d7
BIAS6_ID | 2 | 32 | 14:13 | d1
BIAS6_LDO_EN | 1 | 32 | 15 | d1
BIAS7_VCAL_LO | 1 | 33 | 0 | d0
BIAS7_VCAL_HI | 4 | 33 | 4:1 | d15
BIAS7_VCASD | 3 | 33 | 7:5 | d4
BIAS7_VCASP | 4 | 33 | 11:8 | d4
BIAS7_ISF_VINREF | 3 | 33 | 14:12 | d7
BIAS7_IOTA | 1 | 33 | 15 | d0
BIAS7_VCASN | 6 | 34 | 5:0 | d33
BIAS7_ICLIP | 2 | 34 | 7:6 | b01
BIAS7_IBIAS | 2 | 34 | 9:8 | d2
BIAS7_VREF_LDO | 2 | 34 | 11:10 | d1
BIAS7_IFB | 2 | 34 | 13:12 | d2
BIAS7_ISF | 2 | 34 | 15:14 | d2
BIAS7_BGR_MEAN | 4 | 35 | 3:0 | d7
BIAS7_BGR_SLOPE | 4 | 35 | 7:4 | d7
BIAS7_VINREF | 5 | 35 | 12:8 | d7
BIAS7_ID | 2 | 35 | 14:13 | d1
BIAS7_LDO_EN | 1 | 35 | 15 | d1
BIAS8_VCAL_LO | 1 | 36 | 0 | d0
BIAS8_VCAL_HI | 4 | 36 | 4:1 | d15
BIAS8_VCASD | 3 | 36 | 7:5 | d4
BIAS8_VCASP | 4 | 36 | 11:8 | d4
BIAS8_ISF_VINREF | 3 | 36 | 14:12 | d7
BIAS8_IOTA | 1 | 36 | 15 | d0
BIAS8_VCASN | 6 | 37 | 5:0 | d33
BIAS8_ICLIP | 2 | 37 | 7:6 | b01
BIAS8_IBIAS | 2 | 37 | 9:8 | d2
BIAS8_VREF_LDO | 2 | 37 | 11:10 | d1
BIAS8_IFB | 2 | 37 | 13:12 | d2
BIAS8_ISF | 2 | 37 | 15:14 | d2
BIAS8_BGR_MEAN | 4 | 38 | 3:0 | d7
BIAS8_BGR_SLOPE | 4 | 38 | 7:4 | d7
BIAS8_VINREF | 5 | 38 | 12:8 | d7
BIAS8_ID | 2 | 38 | 14:13 | d1
BIAS8_LDO_EN | 1 | 38 | 15 | d1
BIAS9_VCAL_LO | 1 | 39 | 0 | d0
BIAS9_VCAL_HI | 4 | 39 | 4:1 | d15
BIAS9_VCASD | 3 | 39 | 7:5 | d4
BIAS9_VCASP | 4 | 39 | 11:8 | d4
BIAS9_ISF_VINREF | 3 | 39 | 14:12 | d7
BIAS9_IOTA | 1 | 39 | 15 | d0
BIAS9_VCASN | 6 | 40 | 5:0 | d33
BIAS9_ICLIP | 2 | 40 | 7:6 | b01
BIAS9_IBIAS | 2 | 40 | 9:8 | d2
BIAS9_VREF_LDO | 2 | 40 | 11:10 | d1
BIAS9_IFB | 2 | 40 | 13:12 | d2
BIAS9_ISF | 2 | 40 | 15:14 | d2
BIAS9_BGR_MEAN | 4 | 41 | 3:0 | d7
BIAS9_BGR_SLOPE | 4 | 41 | 7:4 | d7
BIAS9_VINREF | 5 | 41 | 12:8 | d7
BIAS9_ID | 2 | 41 | 14:13 | d1
BIAS9_LDO_EN | 1 | 41 | 15 | d1
BIAS10_VCAL_LO | 1 | 42 | 0 | d0
BIAS10_VCAL_HI | 4 | 42 | 4:1 | d15
BIAS10_VCASD | 3 | 42 | 7:5 | d4
BIAS10_VCASP | 4 | 42 | 11:8 | d4
BIAS10_ISF_VINREF | 3 | 42 | 14:12 | d7
BIAS10_IOTA | 1 | 42 | 15 | d0
BIAS10_VCASN | 6 | 43 | 5:0 | d33
BIAS10_ICLIP | 2 | 43 | 7:6 | b01
BIAS10_IBIAS | 2 | 43 | 9:8 | d2
BIAS10_VREF_LDO | 2 | 43 | 11:10 | d1
BIAS10_IFB | 2 | 43 | 13:12 | d2
BIAS10_ISF | 2 | 43 | 15:14 | d2
BIAS10_BGR_MEAN | 4 | 44 | 3:0 | d7
BIAS10_BGR_SLOPE | 4 | 44 | 7:4 | d7
BIAS10_VINREF | 5 | 44 | 12:8 | d7
BIAS10_ID | 2 | 44 | 14:13 | d1
BIAS10_LDO_EN | 1 | 44 | 15 | d1
BIAS11_VCAL_LO | 1 | 45 | 0 | d0
BIAS11_VCAL_HI | 4 | 45 | 4:1 | d15
BIAS11_VCASD | 3 | 45 | 7:5 | d4
BIAS11_VCASP | 4 | 45 | 11:8 | d4
BIAS11_ISF_VINREF | 3 | 45 | 14:12 | d7
BIAS11_IOTA | 1 | 45 | 15 | d0
BIAS11_VCASN | 6 | 46 | 5:0 | d33
BIAS11_ICLIP | 2 | 46 | 7:6 | b01
BIAS11_IBIAS | 2 | 46 | 9:8 | d2
BIAS11_VREF_LDO | 2 | 46 | 11:10 | d1
BIAS11_IFB | 2 | 46 | 13:12 | d2
BIAS11_ISF | 2 | 46 | 15:14 | d2
BIAS11_BGR_MEAN | 4 | 47 | 3:0 | d7
BIAS11_BGR_SLOPE | 4 | 47 | 7:4 | d7
BIAS11_VINREF | 5 | 47 | 12:8 | d7
BIAS11_ID | 2 | 47 | 14:13 | d1
BIAS11_LDO_EN | 1 | 47 | 15 | d1
BIAS12_VCAL_LO | 1 | 48 | 0 | d0
BIAS12_VCAL_HI | 4 | 48 | 4:1 | d15
BIAS12_VCASD | 3 | 48 | 7:5 | d4
BIAS12_VCASP | 4 | 48 | 11:8 | d4
BIAS12_ISF_VINREF | 3 | 48 | 14:12 | d7
BIAS12_IOTA | 1 | 48 | 15 | d0
BIAS12_VCASN | 6 | 49 | 5:0 | d33
BIAS12_ICLIP | 2 | 49 | 7:6 | b01
BIAS12_IBIAS | 2 | 49 | 9:8 | d2
BIAS12_VREF_LDO | 2 | 49 | 11:10 | d1
BIAS12_IFB | 2 | 49 | 13:12 | d2
BIAS12_ISF | 2 | 49 | 15:14 | d2
BIAS12_BGR_MEAN | 4 | 50 | 3:0 | d7
BIAS12_BGR_SLOPE | 4 | 50 | 7:4 | d7
BIAS12_VINREF | 5 | 50 | 12:8 | d7
BIAS12_ID | 2 | 50 | 14:13 | d1
BIAS12_LDO_EN | 1 | 50 | 15 | d1
BIAS13_VCAL_LO | 1 | 51 | 0 | d0
BIAS13_VCAL_HI | 4 | 51 | 4:1 | d15
BIAS13_VCASD | 3 | 51 | 7:5 | d4
BIAS13_VCASP | 4 | 51 | 11:8 | d4
BIAS13_ISF_VINREF | 3 | 51 | 14:12 | d7
BIAS13_IOTA | 1 | 51 | 15 | d0
BIAS13_VCASN | 6 | 52 | 5:0 | d33
BIAS13_ICLIP | 2 | 52 | 7:6 | b01
BIAS13_IBIAS | 2 | 52 | 9:8 | d2
BIAS13_VREF_LDO | 2 | 52 | 11:10 | d1
BIAS13_IFB | 2 | 52 | 13:12 | d2
BIAS13_ISF | 2 | 52 | 15:14 | d2
BIAS13_BGR_MEAN | 4 | 53 | 3:0 | d7
BIAS13_BGR_SLOPE | 4 | 53 | 7:4 | d7
BIAS13_VINREF | 5 | 53 | 12:8 | d7
BIAS13_ID | 2 | 53 | 14:13 | d1
BIAS13_LDO_EN | 1 | 53 | 15 | d1
BIAS14_VCAL_LO | 1 | 54 | 0 | d0
BIAS14_VCAL_HI | 4 | 54 | 4:1 | d15
BIAS14_VCASD | 3 | 54 | 7:5 | d4
BIAS14_VCASP | 4 | 54 | 11:8 | d4
BIAS14_ISF_VINREF | 3 | 54 | 14:12 | d7
BIAS14_IOTA | 1 | 54 | 15 | d0
BIAS14_VCASN | 6 | 55 | 5:0 | d33
BIAS14_ICLIP | 2 | 55 | 7:6 | b01
BIAS14_IBIAS | 2 | 55 | 9:8 | d2
BIAS14_VREF_LDO | 2 | 55 | 11:10 | d1
BIAS14_IFB | 2 | 55 | 13:12 | d2
BIAS14_ISF | 2 | 55 | 15:14 | d2
BIAS14_BGR_MEAN | 4 | 56 | 3:0 | d7
BIAS14_BGR_SLOPE | 4 | 56 | 7:4 | d7
BIAS14_VINREF | 5 | 56 | 12:8 | d7
BIAS14_ID | 2 | 56 | 14:13 | d1
BIAS14_LDO_EN | 1 | 56 | 15 | d1
BIAS15_VCAL_LO | 1 | 57 | 0 | d0
BIAS15_VCAL_HI | 4 | 57 | 4:1 | d15
BIAS15_VCASD | 3 | 57 | 7:5 | d4
BIAS15_VCASP | 4 | 57 | 11:8 | d4
BIAS15_ISF_VINREF | 3 | 57 | 14:12 | d7
BIAS15_IOTA | 1 | 57 | 15 | d0
BIAS15_VCASN | 6 | 58 | 5:0 | d33
BIAS15_ICLIP | 2 | 58 | 7:6 | b01
BIAS15_IBIAS | 2 | 58 | 9:8 | d2
BIAS15_VREF_LDO | 2 | 58 | 11:10 | d1
BIAS15_IFB | 2 | 58 | 13:12 | d2
BIAS15_ISF | 2 | 58 | 15:14 | d2
BIAS15_BGR_MEAN | 4 | 59 | 3:0 | d7
BIAS15_BGR_SLOPE | 4 | 59 | 7:4 | d7
BIAS15_VINREF | 5 | 59 | 12:8 | d7
BIAS15_ID | 2 | 59 | 14:13 | d1
BIAS15_LDO_EN | 1 | 59 | 15 | d1
BIAS0_LDO | 4 | 60 | 3:0 | h0
BIAS1_LDO | 4 | 60 | 7:4 | h0
BIAS2_LDO | 4 | 60 | 11:8 | h0
BIAS3_LDO | 4 | 60 | 15:12 | h0
BIAS4_LDO | 4 | 61 | 3:0 | h0
BIAS5_LDO | 4 | 61 | 7:4 | h0
BIAS6_LDO | 4 | 61 | 11:8 | h0
BIAS7_LDO | 4 | 61 | 15:12 | h0
BIAS8_LDO | 4 | 62 | 3:0 | h0
BIAS9_LDO | 4 | 62 | 7:4 | h0
BIAS10_LDO | 4 | 62 | 11:8 | h0
BIAS11_LDO | 4 | 62 | 15:12 | h0
BIAS12_LDO | 4 | 63 | 3:0 | h0
BIAS13_LDO | 4 | 63 | 7:4 | h0
BIAS14_LDO | 4 | 63 | 11:8 | h0
BIAS15_LDO | 4 | 63 | 15:12 | h0
TERMINATION | LINE | DO | NOT | REMOVE

## Sheet2
0 | 1 | 2 | 3 | 4 | 5 | 6 | 7 | 8 | 9 | 10 | 11 | 12 | 13 | 14 | 15 |  |  | 0 | 1 | 2 | 3 | 4 | 5 | 6 | 7 | 8 | 9 | 10 | 11 | 12 | 13 | 14 | 15
0 | 0 | 1 | 2 | 1c | 4 | 1a | 19 | 7 | 8 | 16 | 15 | 14 | 13 | 12 | 11 | 0f |  | 0 | 0 | 0 | 0 | 0 | 0 | 0 | 0 | 0 | 0 | 0 | 0 | 0 | 0 | 0 | 0
1 | 10 | 0e | d0 | 0c | b0 | 0a | 9 | 17 | 18 | 6 | 5 | 1b | 3 | d0 | 1e | 1f |  | 1 | 0 | 1 | 0 | 1 | 0 | 0 | 0 | 0 | 0 | 0 | 0 | 0 | 0 | 0 | 0
2 | c0 | c1 | c2 | dc | c4 | a0 | d9 | c7 | c8 | d6 | d5 | d4 | d3 | d2 | d1 | f0 |  | 1 | 0 | 0 | 0 | 0 | 0 | 0 | 0 | 0 | 0 | 0 | 0 | 0 | 0 | 0 | 0
3 | d0 | ce | cd | cc | cb | ca | 90 | d7 | d8 | c6 | 50 | db | c3 | dd | de | df |  | 0 | 0 | 0 | 0 | 0 | 0 | 1 | 0 | 0 | 0 | 0 | 0 | 0 | 0 | 0 | 0
4 | a0 | a1 | a2 | c0 | a4 | ba | 90 | a7 | a8 | b6 | b5 | b4 | b3 | b2 | b1 | af |  | 0 | 0 | 0 | 0 | 0 | 0 | 0 | 0 | 0 | 0 | 0 | 0 | 0 | 0 | 0 | 0
5 | b0 | ae | ad | ac | ab | aa | a9 | b7 | b8 | a6 | a5 | bb | a3 | bd | be | bf |  | 1 | 0 | 0 | 0 | 0 | 0 | 0 | 0 | 0 | 0 | 0 | 0 | 0 | 0 | 0 | 0
6 | 60 | 10 | 62 | 7c | 64 | 7a | 79 | 70 | 68 | 76 | 75 | 74 | 73 | 72 | 71 | 6f |  | 0 | 1 | 0 | 0 | 0 | 0 | 0 | 1 | 0 | 0 | 0 | 0 | 0 | 0 | 0 | 0
7 | 70 | 6e | 6d | 6c | 6b | 6a | 69 | 77 | 78 | 66 | 65 | 7b | 63 | 7d | 7e | 7f |  | 1 | 0 | 0 | 0 | 0 | 0 | 0 | 0 | 0 | 0 | 0 | 0 | 0 | 0 | 0 | 0
8 | 80 | 81 | 82 | 9c | 84 | 9a | 99 | 87 | 88 | 96 | 95 | 94 | 93 | 92 | 91 | 8f |  | 0 | 0 | 0 | 0 | 0 | 0 | 0 | 0 | 0 | 0 | 0 | 0 | 0 | 0 | 0 | 0
9 | 90 | 8e | 8d | 8c | b0 | 8a | 89 | 97 | 98 | 86 | 85 | 9b | 83 | 9d | 9e | 9f |  | 0 | 0 | 0 | 0 | 0 | 0 | 0 | 0 | 0 | 0 | 0 | 0 | 0 | 0 | 0 | 0
10 | 40 | 41 | 42 | 5c | 40 | 5a | 59 | 47 | 48 | 56 | 55 | 54 | 53 | 20 | 51 | 4f |  | 1 | 0 | 0 | 0 | 0 | 0 | 0 | 0 | 0 | 0 | 0 | 0 | 0 | 0 | 0 | 0
11 | 50 | 4e | 4d | 4c | 4b | 4a | 49 | 57 | 58 | 46 | 45 | 5b | 43 | 5d | 5e | 5f |  | 0 | 0 | 0 | 0 | 0 | 0 | 0 | 0 | 0 | 0 | 0 | 0 | 0 | 0 | 0 | 0
12 | 20 | 21 | 22 | 3c | 24 | 3a | 39 | 27 | 28 | 36 | 35 | 34 | 33 | 32 | 10 | 2f |  | 0 | 0 | 0 | 0 | 0 | 0 | 0 | 0 | 0 | 0 | 0 | 0 | 0 | 0 | 0 | 0
13 | 30 | 2e | 2d | 2c | 2b | 2a | 29 | 70 | 38 | 26 | 25 | 3b | 23 | 3d | 3e | 3f |  | 0 | 0 | 0 | 0 | 0 | 0 | 0 | 0 | 0 | 0 | 0 | 0 | 0 | 0 | 0 | 0
14 | e0 | e1 | e2 | fc | e4 | fa | f9 | e7 | e8 | f6 | f5 | f4 | f3 | f2 | f1 | ef |  | 0 | 0 | 0 | 0 | 0 | 0 | 0 | 0 | 0 | 0 | 0 | 0 | 0 | 0 | 0 | 0
15 | f0 | ee | ed | ec | eb | ea | e9 | f7 | f8 | e6 | e5 | fb | e3 | fd | fe | ff |  | 0 | 0 | 0 | 0 | 0 | 0 | 0 | 0 | 0 | 0 | 0 | 0 | 0 | 0 | 0 | 0
#NAME?